## Sheet1
PgpCardG3_RegisterMap.xlsx
Author: | LLR
Create: | 2015-02-02
Last Updated: | 2015-05-21
Firmware Register | Read/Write | Address | Description | Default Value | Width
FirmwareVersion | Read Only | 0x000 | Firmware Version Number (defined in Version.vhd) | 0x0 | 31 downto 0
BoardSerialNumber[31:0] | Read Only | 0x004 | Board's Serial Number, Lower 32-bits | 0x0 | 31 downto 0
BoardSerialNumber[63:32] | Read Only | 0x008 | Board's Serial Number, Upper 32-bits | 0x0 | 31 downto 0
ScratchPad | Read/Write | 0x00C | Scratch Pad register for testing reads and writes | 0x0 | 31 downto 0
CardRstStat | Read/Write | 0x010 | PCIe Card Reset Registers: | 0x2 | 31 downto 0
| Read Only | 0x010 | BIT[30:2] = Reserverd for future use | 0x0 | 28 downto 0
| Read/Write | 0x010 | BIT1 = Card Reset | 0x1 | 0 downto 0
| Read/Write | 0x010 | BIT0 = Counters' Reset | 0x0 | 0 downto 0
IrqReg | Read/Write | 0x014 | Interrupt Register | 0x0 | 31 downto 0
| Read Only | 0x014 | BIT[30:2] = Reserverd for future use | 0x0 | 28 downto 0
| Read Only | 0x014 | BIT1 = Interrupt Active Flag | 0x0 | 0 downto 0
| Read/Write | 0x014 | BIT0 = Interrupt Enable Flag | 0x0 | 0 downto 0
PgpRate | Read Only | 0x018 | PGP baud rate in units of Mbps | 0x0 | 31 downto 0
debugReboot | Write Only | 0x01C | FPGA PROM reboot register | N/A | 31 downto 0
PgpOpCode | Write Only | 0x020 | Send a 8-bit OP-Code to all PGP's side band channels | N/A | 7 downto 0
Reserved | Read Only | 0x028:0x024 | Reserved for future use | 0x0 | 31 downto 0
PciStat[0] | Read Only | 0x02C | PCIe Status Register[0]: | 0x0 | 31 downto 0
| Read Only | 0x02C | BIT[31:16] = PCIe command register | 0x0 | 15 downto 0
| Read Only | 0x02C | BIT[15:0] = PCIe status segister | 0x0 | 15 downto 0
PciStat[1] | Read Only | 0x030 | PCIe Status Register[1]: | 0x0 | 31 downto 0
| Read Only | 0x030 | BIT[31:16] = PCIe dCommand register | 0x0 | 15 downto 0
| Read Only | 0x030 | BIT[15:0] = PCIe dStatus segister | 0x0 | 15 downto 0
PciStat[2] | Read Only | 0x034 | PCIe Status Register[2]: | 0x0 | 31 downto 0
| Read Only | 0x034 | BIT[31:16] = PCIe lCommand register | 0x0 | 15 downto 0
| Read Only | 0x034 | BIT[15:0] = PCIe lStatus segister | 0x0 | 15 downto 0
PciStat[3] | Read Only | 0x038 | PCIe Status Register[2]: | 0x0 | 31 downto 0
| Read Only | 0x038 | BIT[31:27] = Reserverd for future use | 0x0 | 4 downto 0
| Read Only | 0x038 | BIT[26:24] = Link State | 0x0 | 2 downto 0
| Read Only | 0x038 | BIT[23:19] = Reserverd for future use | 0x0 | 3 downto 0
| Read Only | 0x038 | BIT[18:16] = Function Number | 0x0 | 2 downto 0
| Read Only | 0x038 | BIT[15:13] = Reserverd for future use | 0x0 | 2 downto 0
| Read Only | 0x038 | BIT[12:8] = Device Number | 0x0 | 5 downto 0
| Read Only | 0x038 | BIT[7:0] = Bus Number | 0x0 | 7 downto 0
EvrStat[0] | Read Only | 0x040 | EVR Status Register: | 0x0 | 31 downto 0
| Read Only | 0x040 | BIT[31:5] = Reserverd for future use | 0x0 | 26 downto 0
| Read Only | 0x040 | BIT4 = EVR Link Up Flag | 0x0 | 0 downto 0
| Read Only | 0x040 | BIT[3:0] = EVR Link Error Counter | 0x0 | 3 downto 0
EvrStat[1] | Read/Write | 0x044 | EVR Configuration Register: | 0x0 | 31 downto 0
| Read/Write | 0x044 | BIT[31:3] = Reserverd for future use | 0x0 | 28 downto 0
| Read/Write | 0x044 | BIT2 = EVR PLL Reset | 0x0 | 0 downto 0
| Read/Write | 0x044 | BIT1 = EVR Module Reset Flag | 0x0 | 0 downto 0
| Read/Write | 0x044 | BIT0 = EVR Module Enable Flag | 0x0 | 0 downto 0
EvrStat[2] | Read/Write | 0x048 | EVR's Enable PGP Header Checking Mask | 0x0 | 31 downto 0
| Read/Write | 0x048 | BIT31 = PGP.Lane7.VC3 | 0x0 | 0 downto 0
| Read/Write | 0x048 | BIT30 = PGP.Lane7.VC2 | 0x0 | 0 downto 0
| Read/Write | 0x048 | BIT29 = PGP.Lane7.VC1 | 0x0 | 0 downto 0
| Read/Write | 0x048 | BIT28 = PGP.Lane7.VC0 | 0x0 | 0 downto 0
| Read/Write | 0x048 | BIT27 = PGP.Lane6.VC3 | 0x0 | 0 downto 0
| Read/Write | 0x048 | BIT26 = PGP.Lane6.VC2 | 0x0 | 0 downto 0
| Read/Write | 0x048 | BIT25 = PGP.Lane6.VC1 | 0x0 | 0 downto 0
| Read/Write | 0x048 | BIT24 = PGP.Lane6.VC0 | 0x0 | 0 downto 0
| Read/Write | 0x048 | BIT23 = PGP.Lane5.VC3 | 0x0 | 0 downto 0
| Read/Write | 0x048 | BIT22 = PGP.Lane5.VC2 | 0x0 | 0 downto 0
| Read/Write | 0x048 | BIT21 = PGP.Lane5.VC1 | 0x0 | 0 downto 0
| Read/Write | 0x048 | BIT20 = PGP.Lane5.VC0 | 0x0 | 0 downto 0
| Read/Write | 0x048 | BIT19 = PGP.Lane4.VC3 | 0x0 | 0 downto 0
| Read/Write | 0x048 | BIT18 = PGP.Lane4.VC2 | 0x0 | 0 downto 0
| Read/Write | 0x048 | BIT17 = PGP.Lane4.VC1 | 0x0 | 0 downto 0
| Read/Write | 0x048 | BIT16 = PGP.Lane4.VC0 | 0x0 | 0 downto 0
| Read/Write | 0x048 | BIT15 = PGP.Lane3.VC3 | 0x0 | 0 downto 0
| Read/Write | 0x048 | BIT14 = PGP.Lane3.VC2 | 0x0 | 0 downto 0
| Read/Write | 0x048 | BIT13 = PGP.Lane3.VC1 | 0x0 | 0 downto 0
| Read/Write | 0x048 | BIT12 = PGP.Lane3.VC0 | 0x0 | 0 downto 0
| Read/Write | 0x048 | BIT11 = PGP.Lane2.VC3 | 0x0 | 0 downto 0
| Read/Write | 0x048 | BIT10 = PGP.Lane2.VC2 | 0x0 | 0 downto 0
| Read/Write | 0x048 | BIT9 = PGP.Lane2.VC1 | 0x0 | 0 downto 0
| Read/Write | 0x048 | BIT8 = PGP.Lane2.VC0 | 0x0 | 0 downto 0
| Read/Write | 0x048 | BIT7 = PGP.Lane1.VC3 | 0x0 | 0 downto 0
| Read/Write | 0x048 | BIT6 = PGP.Lane1.VC2 | 0x0 | 0 downto 0
| Read/Write | 0x048 | BIT5 = PGP.Lane1.VC1 | 0x0 | 0 downto 0
| Read/Write | 0x048 | BIT4 = PGP.Lane1.VC0 | 0x0 | 0 downto 0
| Read/Write | 0x048 | BIT3 = PGP.Lane0.VC3 | 0x0 | 0 downto 0
| Read/Write | 0x048 | BIT2 = PGP.Lane0.VC2 | 0x0 | 0 downto 0
| Read/Write | 0x048 | BIT1 = PGP.Lane0.VC1 | 0x0 | 0 downto 0
| Read/Write | 0x048 | BIT0 = PGP.Lane0.VC0 | 0x0 | 0 downto 0
Reserved | Read Only | 0x07C:0x04C | Reserved for future use | 0x0 | 31 downto 0
PgpStat[0] | Read/Write | 0x080 | PGP Configuration Register: | 0x0 | 31 downto 0
| Read Only | 0x080 | BIT31 = PGP's Quad TX PLL Ready Flag for lane[7:4] | 0x0 | 0 downto 0
| Read Only | 0x080 | BIT30 = PGP's Quad TX PLL Ready Flag for lane[3:0] | 0x0 | 0 downto 0
| Read Only | 0x080 | BIT29 = PGP's Quad RX PLL Ready Flag for lane[7:4] | 0x0 | 0 downto 0
| Read Only | 0x080 | BIT28 = PGP's Quad RX PLL Ready Flag for lane[3:0] | 0x0 | 0 downto 0
| Read/Write | 0x080 | BIT27 = PGP's Quad TX PLL Reset for lane[7:4] | 0x0 | 0 downto 0
| Read/Write | 0x080 | BIT26 = PGP's Quad TX PLL Reset for lane[3:0] | 0x0 | 0 downto 0
| Read/Write | 0x080 | BIT25 = PGP's Quad RX PLL Reset for lane[7:4] | 0x0 | 0 downto 0
| Read/Write | 0x080 | BIT24 = PGP's Quad RX PLL Reset for lane[3:0] | 0x0 | 0 downto 0
| Read/Write | 0x080 | BIT[23:16] = PGP RX Reset | 0x0 | 7 downto 0
| Read/Write | 0x080 | BIT[15:8] = PGP RX Reset | 0x0 | 7 downto 0
| Read/Write | 0x080 | BIT[7:0] = PGP LoopBack | 0x0 | 7 downto 0
PgpStat[1] | Read Only | 0x084 | PGP Status Register: | 0x0 | 31 downto 0
| Read Only | 0x084 | BIT[31:16] = Reserverd for future use | 0x0 | 15 downto 0
| Read Only | 0x084 | BIT[15:8] = Remote Link Ready | 0x0 | 7 downto 0
| Read Only | 0x084 | BIT[7:0] = Local Link Ready | 0x0 | 7 downto 0
Reserved | Read Only | 0x17C:0x088 | Reserved for future use | 0x0 | 31 downto 0
runCode[0] | Read/Write | 0x180 | EVR RUN Trigger OP-Code, PGP.Lane0 | 0x0 | 7 downto 0
runCode[1] | Read/Write | 0x184 | EVR RUN Trigger OP-Code, PGP.Lane1 | 0x0 | 7 downto 0
runCode[2] | Read/Write | 0x188 | EVR RUN Trigger OP-Code, PGP.Lane2 | 0x0 | 7 downto 0
runCode[3] | Read/Write | 0x18C | EVR RUN Trigger OP-Code, PGP.Lane3 | 0x0 | 7 downto 0
runCode[4] | Read/Write | 0x190 | EVR RUN Trigger OP-Code, PGP.Lane4 | 0x0 | 7 downto 0
runCode[5] | Read/Write | 0x194 | EVR RUN Trigger OP-Code, PGP.Lane5 | 0x0 | 7 downto 0
runCode[6] | Read/Write | 0x198 | EVR RUN Trigger OP-Code, PGP.Lane6 | 0x0 | 7 downto 0
runCode[7] | Read/Write | 0x19C | EVR RUN Trigger OP-Code, PGP.Lane7 | 0x0 | 7 downto 0
acceptCode[0] | Read/Write | 0x1A0 | EVR ACCEPT Trigger OP-Code, PGP.Lane0 | 0x0 | 7 downto 0
acceptCode[1] | Read/Write | 0x1A4 | EVR ACCEPT Trigger OP-Code, PGP.Lane1 | 0x0 | 7 downto 0
acceptCode[2] | Read/Write | 0x1A8 | EVR ACCEPT Trigger OP-Code, PGP.Lane2 | 0x0 | 7 downto 0
acceptCode[3] | Read/Write | 0x1AC | EVR ACCEPT Trigger OP-Code, PGP.Lane3 | 0x0 | 7 downto 0
acceptCode[4] | Read/Write | 0x1B0 | EVR ACCEPT Trigger OP-Code, PGP.Lane4 | 0x0 | 7 downto 0
acceptCode[5] | Read/Write | 0x1B4 | EVR ACCEPT Trigger OP-Code, PGP.Lane5 | 0x0 | 7 downto 0
acceptCode[6] | Read/Write | 0x1B8 | EVR ACCEPT Trigger OP-Code, PGP.Lane6 | 0x0 | 7 downto 0
acceptCode[7] | Read/Write | 0x1BC | EVR ACCEPT Trigger OP-Code, PGP.Lane7 | 0x0 | 7 downto 0
runDelay[0] | Read/Write | 0x1C0 | EVR RUN Delay, PGP.Lane0 | 0x0 | 31 downto 0
runDelay[1] | Read/Write | 0x1C4 | EVR RUN Delay, PGP.Lane1 | 0x0 | 31 downto 0
runDelay[2] | Read/Write | 0x1C8 | EVR RUN Delay, PGP.Lane2 | 0x0 | 31 downto 0
runDelay[3] | Read/Write | 0x1CC | EVR RUN Delay, PGP.Lane3 | 0x0 | 31 downto 0
runDelay[4] | Read/Write | 0x1D0 | EVR RUN Delay, PGP.Lane4 | 0x0 | 31 downto 0
runDelay[5] | Read/Write | 0x1D4 | EVR RUN Delay, PGP.Lane5 | 0x0 | 31 downto 0
runDelay[6] | Read/Write | 0x1D8 | EVR RUN Delay, PGP.Lane6 | 0x0 | 31 downto 0
runDelay[7] | Read/Write | 0x1DC | EVR RUN Delay, PGP.Lane7 | 0x0 | 31 downto 0
acceptDelay[0] | Read/Write | 0x1E0 | EVR ACCEPT Delay, PGP.Lane0 | 0x0 | 31 downto 0
acceptDelay[1] | Read/Write | 0x1E4 | EVR ACCEPT Delay, PGP.Lane1 | 0x0 | 31 downto 0
acceptDelay[2] | Read/Write | 0x1E8 | EVR ACCEPT Delay, PGP.Lane2 | 0x0 | 31 downto 0
acceptDelay[3] | Read/Write | 0x1EC | EVR ACCEPT Delay, PGP.Lane3 | 0x0 | 31 downto 0
acceptDelay[4] | Read/Write | 0x1F0 | EVR ACCEPT Delay, PGP.Lane4 | 0x0 | 31 downto 0
acceptDelay[5] | Read/Write | 0x1F4 | EVR ACCEPT Delay, PGP.Lane5 | 0x0 | 31 downto 0
acceptDelay[6] | Read/Write | 0x1F8 | EVR ACCEPT Delay, PGP.Lane6 | 0x0 | 31 downto 0
acceptDelay[7] | Read/Write | 0x1FC | EVR ACCEPT Delay, PGP.Lane7 | 0x0 | 31 downto 0
PgpLaneStat[0] | Read Only | 0x200 | PGP.Lane0 Status Register: | 0x0 | 3 downto 0
| Read Only | 0x200 | BIT[31:28] = PGP.Lane0 Link Down Counter | 0x0 | 3 downto 0
| Read Only | 0x200 | BIT[27:24] = PGP.Lane0 Link Down Counter | 0x0 | 3 downto 0
| Read Only | 0x200 | BIT[23:20] = PGP.Lane0 Cell Error Counter | 0x0 | 3 downto 0
| Read Only | 0x200 | BIT[19:16] = PGP.Lane0 FIFO Error Counter | 0x0 | 3 downto 0
| Read Only | 0x200 | BIT[15:12] = PGP.Lane0.VC3's RX Packet Counter | 0x0 | 3 downto 0
| Read Only | 0x200 | BIT[11:8] = PGP.Lane0.VC2's RX Packet Counter | 0x0 | 3 downto 0
| Read Only | 0x200 | BIT[7:4] = PGP.Lane0.VC1's RX Packet Counter | 0x0 | 3 downto 0
| Read Only | 0x200 | BIT[3:0] = PGP.Lane0.VC0's RX Packet Counter | 0x0 | 3 downto 0
PgpLaneStat[1] | Read Only | 0x204 | PGP.Lane1 Status Register: | 0x0 | 3 downto 0
| Read Only | 0x204 | BIT[31:28] = PGP.Lane1 Link Down Counter | 0x0 | 3 downto 0
| Read Only | 0x204 | BIT[27:24] = PGP.Lane1 Link Down Counter | 0x0 | 3 downto 0
| Read Only | 0x204 | BIT[23:20] = PGP.Lane1 Cell Error Counter | 0x0 | 3 downto 0
| Read Only | 0x204 | BIT[19:16] = PGP.Lane1 FIFO Error Counter | 0x0 | 3 downto 0
| Read Only | 0x204 | BIT[15:12] = PGP.Lane1.VC3's RX Packet Counter | 0x0 | 3 downto 0
| Read Only | 0x204 | BIT[11:8] = PGP.Lane1.VC2's RX Packet Counter | 0x0 | 3 downto 0
| Read Only | 0x204 | BIT[7:4] = PGP.Lane1.VC1's RX Packet Counter | 0x0 | 3 downto 0
| Read Only | 0x204 | BIT[3:0] = PGP.Lane1.VC0's RX Packet Counter | 0x0 | 3 downto 0
PgpLaneStat[2] | Read Only | 0x208 | PGP.Lane2 Status Register: | 0x0 | 3 downto 0
| Read Only | 0x208 | BIT[31:28] = PGP.Lane2 Link Down Counter | 0x0 | 3 downto 0
| Read Only | 0x208 | BIT[27:24] = PGP.Lane2 Link Down Counter | 0x0 | 3 downto 0
| Read Only | 0x208 | BIT[23:20] = PGP.Lane2 Cell Error Counter | 0x0 | 3 downto 0
| Read Only | 0x208 | BIT[19:16] = PGP.Lane2 FIFO Error Counter | 0x0 | 3 downto 0
| Read Only | 0x208 | BIT[15:12] = PGP.Lane2.VC3's RX Packet Counter | 0x0 | 3 downto 0
| Read Only | 0x208 | BIT[11:8] = PGP.Lane2.VC2's RX Packet Counter | 0x0 | 3 downto 0
| Read Only | 0x208 | BIT[7:4] = PGP.Lane2.VC1's RX Packet Counter | 0x0 | 3 downto 0
| Read Only | 0x208 | BIT[3:0] = PGP.Lane2.VC0's RX Packet Counter | 0x0 | 3 downto 0
PgpLaneStat[3] | Read Only | 0x20C | PGP.Lane3 Status Register: | 0x0 | 3 downto 0
| Read Only | 0x20C | BIT[31:28] = PGP.Lane3 Link Down Counter | 0x0 | 3 downto 0
| Read Only | 0x20C | BIT[27:24] = PGP.Lane3 Link Down Counter | 0x0 | 3 downto 0
| Read Only | 0x20C | BIT[23:20] = PGP.Lane3 Cell Error Counter | 0x0 | 3 downto 0
| Read Only | 0x20C | BIT[19:16] = PGP.Lane3 FIFO Error Counter | 0x0 | 3 downto 0
| Read Only | 0x20C | BIT[15:12] = PGP.Lane3.VC3's RX Packet Counter | 0x0 | 3 downto 0
| Read Only | 0x20C | BIT[11:8] = PGP.Lane3.VC2's RX Packet Counter | 0x0 | 3 downto 0
| Read Only | 0x20C | BIT[7:4] = PGP.Lane3.VC1's RX Packet Counter | 0x0 | 3 downto 0
| Read Only | 0x20C | BIT[3:0] = PGP.Lane3.VC0's RX Packet Counter | 0x0 | 3 downto 0
PgpLaneStat[4] | Read Only | 0x210 | PGP.Lane4 Status Register: | 0x0 | 3 downto 0
| Read Only | 0x210 | BIT[31:28] = PGP.Lane4 Link Down Counter | 0x0 | 3 downto 0
| Read Only | 0x210 | BIT[27:24] = PGP.Lane4 Link Down Counter | 0x0 | 3 downto 0
| Read Only | 0x210 | BIT[23:20] = PGP.Lane4 Cell Error Counter | 0x0 | 3 downto 0
| Read Only | 0x210 | BIT[19:16] = PGP.Lane4 FIFO Error Counter | 0x0 | 3 downto 0
| Read Only | 0x210 | BIT[15:12] = PGP.Lane4.VC3's RX Packet Counter | 0x0 | 3 downto 0
| Read Only | 0x210 | BIT[11:8] = PGP.Lane4.VC2's RX Packet Counter | 0x0 | 3 downto 0
| Read Only | 0x210 | BIT[7:4] = PGP.Lane4.VC1's RX Packet Counter | 0x0 | 3 downto 0
| Read Only | 0x210 | BIT[3:0] = PGP.Lane4.VC0's RX Packet Counter | 0x0 | 3 downto 0
PgpLaneStat[5] | Read Only | 0x214 | PGP.Lane5 Status Register: | 0x0 | 3 downto 0
| Read Only | 0x214 | BIT[31:28] = PGP.Lane5 Link Down Counter | 0x0 | 3 downto 0
| Read Only | 0x214 | BIT[27:24] = PGP.Lane5 Link Down Counter | 0x0 | 3 downto 0
| Read Only | 0x214 | BIT[23:20] = PGP.Lane5 Cell Error Counter | 0x0 | 3 downto 0
| Read Only | 0x214 | BIT[19:16] = PGP.Lane5 FIFO Error Counter | 0x0 | 3 downto 0
| Read Only | 0x214 | BIT[15:12] = PGP.Lane5.VC3's RX Packet Counter | 0x0 | 3 downto 0
| Read Only | 0x214 | BIT[11:8] = PGP.Lane5.VC2's RX Packet Counter | 0x0 | 3 downto 0
| Read Only | 0x214 | BIT[7:4] = PGP.Lane5.VC1's RX Packet Counter | 0x0 | 3 downto 0
| Read Only | 0x214 | BIT[3:0] = PGP.Lane5.VC0's RX Packet Counter | 0x0 | 3 downto 0
PgpLaneStat[6] | Read Only | 0x218 | PGP.Lane6 Status Register: | 0x0 | 3 downto 0
| Read Only | 0x218 | BIT[31:28] = PGP.Lane6 Link Down Counter | 0x0 | 3 downto 0
| Read Only | 0x218 | BIT[27:24] = PGP.Lane6 Link Down Counter | 0x0 | 3 downto 0
| Read Only | 0x218 | BIT[23:20] = PGP.Lane6 Cell Error Counter | 0x0 | 3 downto 0
| Read Only | 0x218 | BIT[19:16] = PGP.Lane6 FIFO Error Counter | 0x0 | 3 downto 0
| Read Only | 0x218 | BIT[15:12] = PGP.Lane6.VC3's RX Packet Counter | 0x0 | 3 downto 0
| Read Only | 0x218 | BIT[11:8] = PGP.Lane6.VC2's RX Packet Counter | 0x0 | 3 downto 0
| Read Only | 0x218 | BIT[7:4] = PGP.Lane6.VC1's RX Packet Counter | 0x0 | 3 downto 0
| Read Only | 0x218 | BIT[3:0] = PGP.Lane6.VC0's RX Packet Counter | 0x0 | 3 downto 0
PgpLaneStat[7] | Read Only | 0x21C | PGP.Lane7 Status Register: | 0x0 | 3 downto 0
| Read Only | 0x21C | BIT[31:28] = PGP.Lane7 Link Down Counter | 0x0 | 3 downto 0
| Read Only | 0x21C | BIT[27:24] = PGP.Lane7 Link Down Counter | 0x0 | 3 downto 0
| Read Only | 0x21C | BIT[23:20] = PGP.Lane7 Cell Error Counter | 0x0 | 3 downto 0
| Read Only | 0x21C | BIT[19:16] = PGP.Lane7 FIFO Error Counter | 0x0 | 3 downto 0
| Read Only | 0x21C | BIT[15:12] = PGP.Lane7.VC3's RX Packet Counter | 0x0 | 3 downto 0
| Read Only | 0x21C | BIT[11:8] = PGP.Lane7.VC2's RX Packet Counter | 0x0 | 3 downto 0
| Read Only | 0x21C | BIT[7:4] = PGP.Lane7.VC1's RX Packet Counter | 0x0 | 3 downto 0
| Read Only | 0x21C | BIT[3:0] = PGP.Lane7.VC0's RX Packet Counter | 0x0 | 3 downto 0
Reserved | Read Only | 0x2FC:0x220 | Reserved for future use | 0x0 | 31 downto 0
BuildStamp | Read Only | 0x3FC:0x300 | Firmware Build String (defined in Version.vhd) | 0x0 | 31 downto 0
RxFree[0] | Write Only | 0x400 | PGP.Lane0 RX DMA Register: | N/A | 31 downto 0
| Write Only | 0x400 | BIT[31:2] = Free Entry Address | N/A | 29 downto 0
| Write Only | 0x400 | BIT[1:0] = Unused | N/A | 1 downto 0
RxFree[1] | Write Only | 0x404 | PGP.Lane1 RX DMA Register: | N/A | 31 downto 0
| Write Only | 0x404 | BIT[31:2] = Free Entry Address | N/A | 29 downto 0
| Write Only | 0x404 | BIT[1:0] = Unused | N/A | 1 downto 0
RxFree[2] | Write Only | 0x408 | PGP.Lane2 RX DMA Register: | N/A | 31 downto 0
| Write Only | 0x408 | BIT[31:2] = Free Entry Address | N/A | 29 downto 0
| Write Only | 0x408 | BIT[1:0] = Unused | N/A | 1 downto 0
RxFree[3] | Write Only | 0x40C | PGP.Lane3 RX DMA Register: | N/A | 31 downto 0
| Write Only | 0x40C | BIT[31:2] = Free Entry Address | N/A | 29 downto 0
| Write Only | 0x40C | BIT[1:0] = Unused | N/A | 1 downto 0
RxFree[4] | Write Only | 0x410 | PGP.Lane4 RX DMA Register: | N/A | 31 downto 0
| Write Only | 0x410 | BIT[31:2] = Free Entry Address | N/A | 29 downto 0
| Write Only | 0x410 | BIT[1:0] = Unused | N/A | 1 downto 0
RxFree[5] | Write Only | 0x414 | PGP.Lane5 RX DMA Register: | N/A | 31 downto 0
| Write Only | 0x414 | BIT[31:2] = Free Entry Address | N/A | 29 downto 0
| Write Only | 0x414 | BIT[1:0] = Unused | N/A | 1 downto 0
RxFree[6] | Write Only | 0x418 | PGP.Lane6 RX DMA Register: | N/A | 31 downto 0
| Write Only | 0x418 | BIT[31:2] = Free Entry Address | N/A | 29 downto 0
| Write Only | 0x418 | BIT[1:0] = Unused | N/A | 1 downto 0
RxFree[7] | Write Only | 0x41C | PGP.Lane7 RX DMA Register: | N/A | 31 downto 0
| Write Only | 0x41C | BIT[31:2] = Free Entry Address | N/A | 29 downto 0
| Write Only | 0x41C | BIT[1:0] = Unused | N/A | 1 downto 0
Reserved | Read Only | 0x47C:0x420 | Reserved for future use | 0x0 | 31 downto 0
RxFreeStat[0] | ReadOnly | 0x480 | PGP.Lane0 RX DMA Register: | 0x0 | 31 downto 0
| Read Only | 0x480 | BIT31 = Free FIFO Full | 0x0 | 0 downto 0
| Read Only | 0x480 | BIT30 = Free FIFO Not Empty | 0x0 | 0 downto 0
| Read Only | 0x480 | BIT[29:9] = Reserverd for future use | 0x0 | 20 downto 0
| Read Only | 0x480 | BIT[8:0] = Free FIFO Fill Count (Note: Using FWFT FIFO Type) | 0x0 | 8 downto 0
RxFreeStat[1] | ReadOnly | 0x484 | PGP.Lane1 RX DMA Register: | 0x0 | 31 downto 0
| Read Only | 0x484 | BIT31 = Free FIFO Full | 0x0 | 0 downto 0
| Read Only | 0x484 | BIT30 = Free FIFO Not Empty | 0x0 | 0 downto 0
| Read Only | 0x484 | BIT[29:9] = Reserverd for future use | 0x0 | 20 downto 0
| Read Only | 0x484 | BIT[8:0] = Free FIFO Fill Count (Note: Using FWFT FIFO Type) | 0x0 | 8 downto 0
RxFreeStat[2] | ReadOnly | 0x488 | PGP.Lane2 RX DMA Register: | 0x0 | 31 downto 0
| Read Only | 0x488 | BIT31 = Free FIFO Full | 0x0 | 0 downto 0
| Read Only | 0x488 | BIT30 = Free FIFO Not Empty | 0x0 | 0 downto 0
| Read Only | 0x488 | BIT[29:9] = Reserverd for future use | 0x0 | 20 downto 0
| Read Only | 0x488 | BIT[8:0] = Free FIFO Fill Count (Note: Using FWFT FIFO Type) | 0x0 | 8 downto 0
RxFreeStat[3] | ReadOnly | 0x48C | PGP.Lane3 RX DMA Register: | 0x0 | 31 downto 0
| Read Only | 0x48C | BIT31 = Free FIFO Full | 0x0 | 0 downto 0
| Read Only | 0x48C | BIT30 = Free FIFO Not Empty | 0x0 | 0 downto 0
| Read Only | 0x48C | BIT[29:9] = Reserverd for future use | 0x0 | 20 downto 0
| Read Only | 0x48C | BIT[8:0] = Free FIFO Fill Count (Note: Using FWFT FIFO Type) | 0x0 | 8 downto 0
RxFreeStat[4] | ReadOnly | 0x490 | PGP.Lane4 RX DMA Register: | 0x0 | 31 downto 0
| Read Only | 0x490 | BIT31 = Free FIFO Full | 0x0 | 0 downto 0
| Read Only | 0x490 | BIT30 = Free FIFO Not Empty | 0x0 | 0 downto 0
| Read Only | 0x490 | BIT[29:9] = Reserverd for future use | 0x0 | 20 downto 0
| Read Only | 0x490 | BIT[8:0] = Free FIFO Fill Count (Note: Using FWFT FIFO Type) | 0x0 | 8 downto 0
RxFreeStat[5] | ReadOnly | 0x494 | PGP.Lane5 RX DMA Register: | 0x0 | 31 downto 0
| Read Only | 0x494 | BIT31 = Free FIFO Full | 0x0 | 0 downto 0
| Read Only | 0x494 | BIT30 = Free FIFO Not Empty | 0x0 | 0 downto 0
| Read Only | 0x494 | BIT[29:9] = Reserverd for future use | 0x0 | 20 downto 0
| Read Only | 0x494 | BIT[8:0] = Free FIFO Fill Count (Note: Using FWFT FIFO Type) | 0x0 | 8 downto 0
RxFreeStat[6] | ReadOnly | 0x498 | PGP.Lane6 RX DMA Register: | 0x0 | 31 downto 0
| Read Only | 0x498 | BIT31 = Free FIFO Full | 0x0 | 0 downto 0
| Read Only | 0x498 | BIT30 = Free FIFO Not Empty | 0x0 | 0 downto 0
| Read Only | 0x498 | BIT[29:9] = Reserverd for future use | 0x0 | 20 downto 0
| Read Only | 0x498 | BIT[8:0] = Free FIFO Fill Count (Note: Using FWFT FIFO Type) | 0x0 | 8 downto 0
RxFreeStat[7] | ReadOnly | 0x49C | PGP.Lane7 RX DMA Register: | 0x0 | 31 downto 0
| Read Only | 0x49C | BIT31 = Free FIFO Full | 0x0 | 0 downto 0
| Read Only | 0x49C | BIT30 = Free FIFO Not Empty | 0x0 | 0 downto 0
| Read Only | 0x49C | BIT[29:9] = Reserverd for future use | 0x0 | 20 downto 0
| Read Only | 0x49C | BIT[8:0] = Free FIFO Fill Count (Note: Using FWFT FIFO Type) | 0x0 | 8 downto 0
Reserved | Read Only | 0x4FC:0x4A0 | Reserved for future use | 0x0 | 31 downto 0
RxMaxFrame | Read/Write | 0x500 | RX MAX Frame and Enable: | 0x0 | 31 downto 0
| Read/Write | 0x500 | BIT31 = Enable Flag | 0x0 | 0 downto 0
| Read Only | 0x500 | BIT[30:24] = Reserverd for future use | 0x0 | 6 downto 0
| Read/Write | 0x500 | BIT[23:0] = Max Frame Size | 0x0 | 23 downto 0
RxCount | Read Only | 0x504 | RX DMA Packet Counter | 0x0 | 31 downto 0
RxStatus | Read Only | 0x508 | RX DMA Status Register | 0x0 | 31 downto 0
| Read Only | 0x508 | BIT31 = Done FIFO Not Empty | 0x0 | 0 downto 0
| Read Only | 0x508 | BIT30 = Done FIFO Full | 0x0 | 0 downto 0
| Read Only | 0x508 | BIT29 = Duplicate RX Descriptor Write Error Detected | 0x0 | 0 downto 0
| Read Only | 0x508 | BIT28 = DMA RX FIFO Error | 0x0 | 0 downto 0
| Read Only | 0x508 | BIT27 = DMA RX Frame Error | 0x0 | 0 downto 0
| Read Only | 0x508 | BIT26 = DMA RX EOFE Error | 0x0 | 0 downto 0
| Read Only | 0x508 | BIT[25:9] = Reserverd for future use | 0x0 | 16 downto 0
| Read Only | 0x508 | BIT[8:0] = Done FIFO Fill Count (Note: Using FWFT FIFO Type) | 0x0 | 8 downto 0
RxRead[0] | Read Only | 0x50C | RX DMA Read Register[0] | 0x0 | 31 downto 0
| Read Only | 0x50C | BIT[31:27] = DMA Lane Channel ID | 0x0 | 4 downto 0
| Read Only | 0x50C | BIT[26:24] = DMA VC Channel ID | 0x0 | 2 downto 0
| Read Only | 0x50C | BIT[23:0] = DMA Packet Length | 0x0 | 23 downto 0
RxRead[1] | Read Only | 0x510 | RX DMA Read Register[1] | 0x0 | 31 downto 0
| Read Only | 0x510 | BIT[31:2] = Done Entry Address | 0x0 | 29 downto 0
| Read Only | 0x510 | BIT1 = (DMA_RX.fifoErr or DMA_RX.frameErr or DMA_RX.EOFE) | 0x0 | 0 downto 0
| Read Only | 0x510 | BIT0 = Done FIFO Not Empty | 0x0 | 0 downto 0
Reserved | Read Only | 0x77C:0x514 | Reserved for future use | 0x0 | 31 downto 0
TxWrA[0] | Write Only | 0x800 | TX DMA Write Register A, PGP.Lane[0] | N/A | 31 downto 0
| Write Only | 0x800 | BIT[31:27] = DMA Lane Channel ID | N/A | 4 downto 0
| Write Only | 0x800 | BIT[26:24] = DMA VC Channel ID | N/A | 2 downto 0
| Write Only | 0x800 | BIT[23:0] = DMA Packet Length | N/A | 23 downto 0
TxWrA[1] | Write Only | 0x804 | TX DMA Write Register A, PGP.Lane[1] | N/A | 31 downto 0
| Write Only | 0x804 | BIT[31:27] = DMA Lane Channel ID | N/A | 4 downto 0
| Write Only | 0x804 | BIT[26:24] = DMA VC Channel ID | N/A | 2 downto 0
| Write Only | 0x804 | BIT[23:0] = DMA Packet Length | N/A | 23 downto 0
TxWrA[2] | Write Only | 0x808 | TX DMA Write Register A, PGP.Lane[2] | N/A | 31 downto 0
| Write Only | 0x808 | BIT[31:27] = DMA Lane Channel ID | N/A | 4 downto 0
| Write Only | 0x808 | BIT[26:24] = DMA VC Channel ID | N/A | 2 downto 0
| Write Only | 0x808 | BIT[23:0] = DMA Packet Length | N/A | 23 downto 0
TxWrA[3] | Write Only | 0x80C | TX DMA Write Register A, PGP.Lane[3] | N/A | 31 downto 0
| Write Only | 0x80C | BIT[31:27] = DMA Lane Channel ID | N/A | 4 downto 0
| Write Only | 0x80C | BIT[26:24] = DMA VC Channel ID | N/A | 2 downto 0
| Write Only | 0x80C | BIT[23:0] = DMA Packet Length | N/A | 23 downto 0
TxWrA[4] | Write Only | 0x810 | TX DMA Write Register A, PGP.Lane[4] | N/A | 31 downto 0
| Write Only | 0x810 | BIT[31:27] = DMA Lane Channel ID | N/A | 4 downto 0
| Write Only | 0x810 | BIT[26:24] = DMA VC Channel ID | N/A | 2 downto 0
| Write Only | 0x810 | BIT[23:0] = DMA Packet Length | N/A | 23 downto 0
TxWrA[5] | Write Only | 0x814 | TX DMA Write Register A, PGP.Lane[5] | N/A | 31 downto 0
| Write Only | 0x814 | BIT[31:27] = DMA Lane Channel ID | N/A | 4 downto 0
| Write Only | 0x814 | BIT[26:24] = DMA VC Channel ID | N/A | 2 downto 0
| Write Only | 0x814 | BIT[23:0] = DMA Packet Length | N/A | 23 downto 0
TxWrA[6] | Write Only | 0x818 | TX DMA Write Register A, PGP.Lane[6] | N/A | 31 downto 0
| Write Only | 0x818 | BIT[31:27] = DMA Lane Channel ID | N/A | 4 downto 0
| Write Only | 0x818 | BIT[26:24] = DMA VC Channel ID | N/A | 2 downto 0
| Write Only | 0x818 | BIT[23:0] = DMA Packet Length | N/A | 23 downto 0
TxWrA[7] | Write Only | 0x81C | TX DMA Write Register A, PGP.Lane[7] | N/A | 31 downto 0
| Write Only | 0x81C | BIT[31:27] = DMA Lane Channel ID | N/A | 4 downto 0
| Write Only | 0x81C | BIT[26:24] = DMA VC Channel ID | N/A | 2 downto 0
| Write Only | 0x81C | BIT[23:0] = DMA Packet Length | N/A | 23 downto 0
Reserved | Read Only | 0x87C:0x820 | Reserved for future use | 0x0 | 31 downto 0
TxWrB[0] | Write Only | 0x880 | TX DMA Write Register B, PGP.Lane[0] | N/A | 31 downto 0
| Write Only | 0x888 | BIT[31:2] = New Entry Address | N/A | 29 downto 0
| Write Only | 0x888 | BIT[1:0] = Unused | N/A | 1 downto 0
TxWrB[1] | Write Only | 0x884 | TX DMA Write Register B, PGP.Lane[1] | N/A | 31 downto 0
| Write Only | 0x884 | BIT[31:2] = New Entry Address | N/A | 29 downto 0
| Write Only | 0x884 | BIT[1:0] = Unused | N/A | 1 downto 0
TxWrB[2] | Write Only | 0x888 | TX DMA Write Register B, PGP.Lane[2] | N/A | 31 downto 0
| Write Only | 0x888 | BIT[31:2] = New Entry Address | N/A | 29 downto 0
| Write Only | 0x888 | BIT[1:0] = Unused | N/A | 1 downto 0
TxWrB[3] | Write Only | 0x88C | TX DMA Write Register B, PGP.Lane[3] | N/A | 31 downto 0
| Write Only | 0x88C | BIT[31:2] = New Entry Address | N/A | 29 downto 0
| Write Only | 0x88C | BIT[1:0] = Unused | N/A | 1 downto 0
TxWrB[4] | Write Only | 0x890 | TX DMA Write Register B, PGP.Lane[4] | N/A | 31 downto 0
| Write Only | 0x890 | BIT[31:2] = New Entry Address | N/A | 29 downto 0
| Write Only | 0x890 | BIT[1:0] = Unused | N/A | 1 downto 0
TxWrB[5] | Write Only | 0x894 | TX DMA Write Register B, PGP.Lane[5] | N/A | 31 downto 0
| Write Only | 0x894 | BIT[31:2] = New Entry Address | N/A | 29 downto 0
| Write Only | 0x894 | BIT[1:0] = Unused | N/A | 1 downto 0
TxWrB[6] | Write Only | 0x898 | TX DMA Write Register B, PGP.Lane[6] | N/A | 31 downto 0
| Write Only | 0x898 | BIT[31:2] = New Entry Address | N/A | 29 downto 0
| Write Only | 0x898 | BIT[1:0] = Unused | N/A | 1 downto 0
TxWrB[7] | Write Only | 0x89C | TX DMA Write Register B, PGP.Lane[7] | N/A | 31 downto 0
| Write Only | 0x89C | BIT[31:2] = New Entry Address | N/A | 29 downto 0
| Write Only | 0x89C | BIT[1:0] = Unused | N/A | 1 downto 0
Reserved | Read Only | 0x8FC:0x8A0 | Reserved for future use | 0x0 | 31 downto 0
TxStat[0] | Read Only | 0x900 | TX DMA Descriptor Status: | 0x0 | 31 downto 0
| Read Only | 0x900 | BIT[31:0] = Reserverd for future use | 0x0 | 23 downto 0
| Read Only | 0x900 | BIT7 = DMA TX Descriptor FIFO Lane[7] FIFO Full | 0x0 | 0 downto 0
| Read Only | 0x900 | BIT6 = DMA TX Descriptor FIFO Lane[6] FIFO Full | 0x0 | 0 downto 0
| Read Only | 0x900 | BIT5 = DMA TX Descriptor FIFO Lane[5] FIFO Full | 0x0 | 0 downto 0
| Read Only | 0x900 | BIT4 = DMA TX Descriptor FIFO Lane[4] FIFO Full | 0x0 | 0 downto 0
| Read Only | 0x900 | BIT3 = DMA TX Descriptor FIFO Lane[3] FIFO Full | 0x0 | 0 downto 0
| Read Only | 0x900 | BIT2 = DMA TX Descriptor FIFO Lane[2] FIFO Full | 0x0 | 0 downto 0
| Read Only | 0x900 | BIT1 = DMA TX Descriptor FIFO Lane[1] FIFO Full | 0x0 | 0 downto 0
| Read Only | 0x900 | BIT0 = DMA TX Descriptor FIFO Lane[0] FIFO Full | 0x0 | 0 downto 0
TxStat[1] | Read Only | 0x904 | TX DMA Descriptor Status: | 0x0 | 31 downto 0
| Read Only | 0x904 | BIT31 = Done FIFO Not Empty | 0x0 | 0 downto 0
| Read Only | 0x904 | BIT[30:9] = Reserverd for future use | 0x0 | 21 downto 0
| Read Only | 0x904 | BIT[8:0] = Done FIFO Fill Count (Note: Using FWFT FIFO Type) | 0x0 | 8 downto 0
TxCount | Read Only | 0x908 | TX DMA Packet Counter | 0x0 | 31 downto 0
TxRead | Read Only | 0x90C | TX DMA Read Register: | 0x0 | 31 downto 0
| Read Only | 0x90C | BIT[31:2] = Done Entry Address | 0x0 | 29 downto 0
| Read Only | 0x90C | BIT1 = Reserverd for future use | 0x0 | 0 downto 0
| Read Only | 0x90C | BIT0 = Done FIFO Not Empty | 0x0 | 0 downto 0